## techData
Data Sheet Series KT
As of 03.06.2020
Description | KT053-230V * | KT053UL-120V * | KT115-230V * | KT115UL-120V * | KT170-230V * | KT170UL-120V *
Article Number | 9020-0311 | 9020-0312 | 9020-0313 | 9020-0314 | 9020-0289 | 9020-0310
Performance Data Temperature
Temperature range | 4…100 | 4…100 | 4…100 | 4…100 | 4…100 | 4…100
Temperature variation at 37 °C [± K] | 0.3 | 0.3 | 0.3 | 0.3 | 0.4 | 0.4
Temperature fluctuation [± K] | 0.1 | 0.1 | 0.1 | 0.1 | 0.1 | 0.1
Max. heat compensation at 37 °C [W] | 100 | 100 | 100 | 100
Max. heat compensation at 40 °C [W] |  |  |  |  | 100 | 100
Recovery time after 30 seconds door open at 37 °C [min] | 2 | 2 | 3 | 3 | 3 | 3
Electrical data
Rated Voltage [V] | 200…240 | 100…120 | 200…240 | 100…120 | 200…240 | 100…120
Power frequency [Hz] | 50/60 | 50/60 | 50/60 | 50/60 | 50/60 | 50/60
Nominal power [kW] | 0.4 | 0.4 | 0.7 | 0 | 0.8 | 0.8
Unit fuse [A] | 10 | 10 | 3.1 | 3.1 | 3.5 | 3.5
Phase (Nominal voltage) | 1~ | 1~ | 1~ | 1~ | 1~ | 1~
Measures
Interior volume [L] | 53 | 53 | 102 | 102 | 163 | 163
Net weight of the unit (empty) [kg] | 63 | 63 | 83 | 83 | 102 | 102
Permitted load [kg] | 40 | 40 | 100 | 100 | 120 | 120
Load per rack [kg] | 15 | 15 | 30 | 30 | 30 | 30
Wall clearance back [mm] | 100 | 100 | 100 | 100 | 100 | 100
Wall clearance sidewise [mm] | 240 | 240 | 240 | 240 | 240 | 240
Internal Dimensions
Width [mm] | 400 | 400 | 600 | 600 | 600 | 600
Height [mm] | 400 | 400 | 455 | 455 | 765 | 765
Depth [mm] | 334 | 334 | 355 | 355 | 355 | 355
Doors
Inner doors | 1 | 1 | 1 | 1 | 1 | 1
Unit doors | 1 | 1 | 1 | 1 | 1 | 1
Housing dimensions not incl. fittings and connections
Width net [mm] | 660 | 660 | 860 | 860 | 860 | 860
Height net [mm] | 635 | 635 | 715 | 715 | 1025 | 1025
Depth net [mm] | 630 | 630 | 655 | 655 | 655 | 655
Environment-specific data
Energy consumption at 25 °C [Wh/h] | 75 | 75 | 75 | 75 | 80 | 80
Energy consumption at 37 °C [Wh/h] | 75 | 75 | 75 | 75 | 80 | 80
Sound-pressure level [dB(A)] | 48 | 48 | 48 | 48 | 48 | 48
Fixtures
Number of shelves (std./max.) | 2/5 | 2/5 | 2/6 | 2/6 | 2/10 | 2/10
* All technical data is specified for unloaded units with standard equipment at an ambient temperature of +22 °C ±3 °C and a power supply voltage fluctuation of ±10 %. The temperature data is determined in accordance to BINDER factory standard following DIN 12880, observing the recommended wall clearances of 10 % of the height, width, and depth of the inner chamber. Technical data refers to 100 % fan speed. All indications are average values, typical for units produced in series. We reserve the right to change technical specifications at any time.

## Description
Data Sheet Series KT
As of 03.06.2020
Serie | KT
Katalogbezeichnung Gruppe | Cooling incubators
Series feature | Cooling incubators with thermoelectric cooling
Important characteristics | * Temperature range: 4 °C to 100 °C * APT.line™ preheating chamber technology * Adjustable fan speed * Electric cooling with Peltier module * Controller with time-segment and real-time programming * Display via LCD monitor * Input via pushbutton/rotary knob * Inner door made of tempered safety glass * 2 stainless steel racks * Units up to 115 liters are stackable * Class 3.1 independent temperature safety device (DIN 12880) with visual and audible temperature alarm * Computer interface: Ethernet * Data recording and USB interface
Features | * Temperature range: 4 °C to 100 °C * Electric cooling with Peltier module * Adjustable fan speed * Controller with time-segment and real-time programming * Inner door made of tempered safety glass * Data recording and USB interface
Text of Series | The KT series combines outstanding performance with impressive energy efficiency and environmental friendliness. The cooled incubators of the KT series are state-of-the-art in application and protect the samples.